## Inspection Checklist
Form: | #VALUE!
Ohio Department of Transportation, Division of Construction | [7 empty] | Y
Inspection Quality Checklist | [7 empty] | N
253 Pavement Repair
Header Section |  |  |  |  | Number of Non-Conforming Attributes: | 0
Name: |  | Date Inspected: |  | AltID:
PLN: |  | ContID:
Item No: |  | Project No. (Part Code):
Item Desc:
Location:
Checklist Section
Inspected? | Attribute Inspected | Citation | Inspection Location / Station / Offset | Photo? | Comments / Observations / Measurements | Conforms? (Y / N)
General
| As Per Plan, Miscellaneous, and Special items. In addition to the requirements listed below, do the special “As Per Plan” characteristics conform to the contract documents? Provide a comment describing what was inspected. | Plan |  |  | Required |  | 0
| No applicable Attribute for the Pay Item is listed. Provide a comment describing what was inspected. | Plan |  |  | Required |  | 0
| What is the approved JMF(s)? | 252.04 |  |  | Required |  | 0
Pavement Repair | [6 empty] | 0
| Was the location and limit of the repair areas marked? | 253.02 |  |  |  |  | 0
| Were the repairs cut to full depth? (Unless plan details otherwise.) | 253.02 |  |  |  |  | 0
| Was the adjacent pavement or shoulder protected from damage during the pavement sawing or pavement removal? | 253.02 |  | Required if damage occurred |  |  | 0
| Was the subgrade/subbase shaped and compacted? | 253.03 |  |  |  |  | 0
| Were the limits of the repair trimmed to a vertical face 1.5 inches deep? Disregared if repair is covered by overlay within 60 days. | 253.03 |  |  |  |  | 0
Placement of Asphalt Concrete | [6 empty] | 0
| Was the repair area cleaned of foreign material and liquid asphalt material applied to the vertical faces of the repair area? | 401.14 |  |  |  |  | 0
| Was asphalt concrete used as designated in the plans? Document material types/thickness. | 253.01 |  |  | Required |  | 0
| Was the asphalt concrete placement temperature greater than minimum required by the JMF? Document Temperature. | 401.10 |  |  | Required |  | 0
| Was the replacement material placed in lifts and thoroughly compacted as directed by the Engineer? | 253.03 |  |  |  |  | 0
| Was the final lift compacted using a Type I pneumatic tire roller (18 pass minimum)? | 253.03 / 401.13 |  |  |  |  | 0
| Was additional material added as necessary for smooth surface, flush with existing pavement? | 253.03 / 401.13 |  |  |  |  | 0
| Was the perimeter area sealed with a nominal 4” wide strip of approved 705.04 material or 702.01 approved PG binder? Only required when resurfacing is not part of Contract. | 253.03 |  |  |  |  | 0
| Were the shoulders restored with aggregate as necessary? | 253.03 |  |  |  |  | 0
Comments Section
Inspection Guidance / Instruction Section
Provide comments for each nonconformance.