## Inspection Checklist
Form: | CA-Q-000_NewHeaderTemplate
Ohio Department of Transportation, Division of Construction | [7 empty] | Y
Inspection Quality Checklist | [7 empty] | N
320 Rubbilize and Roll
Header Section |  |  |  |  | Number of Non-Conforming Attributes: | 0
Name: |  | Date Inspected: |  | AltID:
PLN: |  | ContID:
Item No: |  | Project No. (Part Code):
Item Desc:
Location:
Checklist Section
Inspected? | Attribute Inspected | Citation | Inspection Location / Station / Offset | Photo? | Comments / Observations / Measurements | Conforms? (Y / N)
General
| As Per Plan, Miscellaneous, and Special items. In addition to the requirements listed below, do the special “As Per Plan” characteristics conform to the contract documents? Provide a comment describing what was inspected. | Plan |  |  | Required |  | 0
| No applicable Attribute for the Pay Item is listed. Provide a comment describing what was inspected. | Plan |  |  | Required |  | 0
Equipment | [6 empty] | 0
| Equipment is resonant frequency type or multiple head breaker? Document Equipment | 320.03 |  |  | Required |  | 0
| Did the Contractor provide equipment documentation and does it meet spec requirements? | 320.03 |  |  |  |  | 0
| Vibratory steel wheel roller > 10 Ton is used? Document Equipment | 320.03 |  |  | Required |  | 0
Materials | [6 empty] | 0
| Filler aggregates conform to 304? | 320.02 |  |  |  |  | 0
Rubbilize and Roll | [6 empty] | 0
| Full depth saw cut made at existing joints on ramps and mainline where concrete pavement and approach slabs are to remain. | 320.04 |  |  |  |  | 0
| Test section designated by the engineer and test pit excavated? (Daily or 7040 SY) Document test pit locations and results. | 320.04 | Required if Yes |  | Required |  | 0
| 75% of Particle sizes above re-steel are < 3”? | 320.04 |  | Required if No |  |  | 0
| 90% of Particle sizes below re-steel are < 9”? | 302.04 |  | Required if No |  |  | 0
| Max particle size does not exceed 12”? | 302.04 |  | Required if No |  |  | 0
| Exposed re-steel is cut and removed? | 320.04 |  | Required if No |  |  | 0
| The rubblized pavement is compacted with two passes using roller in vibratory mode and speed < 6 fps? | 320.04 |  |  |  |  | 0
| Depressions 1 inch or more in depth filled and compacted? | 320.04 |  |  |  |  | 0
| All traffic is kept off rubblized pavement until base and intermediate are placed? | 320.04 |  |  |  |  | 0
| Initial asphalt course placed within 48 hours of rubblization? | 320.04 |  |  |  |  | 0
Comments Section
Inspection Guidance / Instruction Section
Provide comments for each nonconformance.