## Inspection Checklist
Form: | CA-Q-0601_20170120
Ohio Department of Transportation, Division of Construction | [7 empty] | Y
Inspection Quality Checklist | [7 empty] | N
601 Slope and Channel Protection
Header Section |  |  |  |  | Number of Non-Conforming Attributes: | 0
Name: |  | Date Inspected: |  | AltID:
PLN: |  | ContID:
Item No: |  | Project No. (Part Code):
Item Desc:
Location:
Checklist Section
Inspected? | Attribute Inspected | Citation | Inspection Location / Station / Offset | Photo? | Comments / Observations / Measurements | Conforms? (Y / N)
General
| As Per Plan, Miscellaneous, and Special items. In addition to the requirements listed below, do the special “As Per Plan” characteristics conform to the contract documents? Provide a comment describing what was inspected. | Plan |  |  | Required |  | 0
| No applicable Attribute for the Pay Item is listed. Provide a comment describing what was inspected. | Plan |  |  | Required |  | 0
| Is the Contractor using excavated or removed materials for any part of this work? Document the use of Clean Hard Fill on form CA-EW-20. | 601.01 |  |  |  |  | 0
Riprap | [6 empty] | 0
| If Flat Stones or Broken Concrete is used, does the material meet the size requirements? | 601.04 A |  |  |  |  | 0
| If RPCC is used, was all reinforcing steel removed to within 1-inch of outside surface per 703.19? | 601.04 A |  |  |  |  | 0
| If Articulating Concrete Block Revetment System is used, does the material conform to 712.13? | 601.04 B |  |  |  |  | 0
| If using Cloth or Burlap Bags, did the contractor follow the prescriptions for filling and placing the bags? | 601.04 C |  |  |  |  | 0
| If using 6-inch Reinforced Concrete Slab, was the appropriate reinforcing applied and extended through formed joints? | 601.04 D |  |  |  |  | 0
Grouted Riprap or Rock | [6 empty] | 0
| Was the grout proportion measured (1Portland:3 Sand)? | 601.05 |  |  |  |  | 0
| Was the riprap or rock wetted prior to the installation of the grout? | 601.05 |  |  |  |  | 0
Crushed Aggregate Slope Protection | [6 empty] | 0
| Was the minimum 12-inch thickness met? | 601.06 |  |  |  |  | 0
| Was the material placed on a geotextile fabric? | 601.06 |  |  |  |  | 0
| Does the material extend to the limits shown on the plans? | 601.06 |  |  |  |  | 0
Concrete Slope Protection | [6 empty] | 0
| Is the slab the correct thickness throughout? Slab thickness increases to 18-inches at the bottom to prevent sliding. | 601.07 |  |  |  |  | 0
| Does the slab extend to the limits shown on plans? | 601.07 |  |  |  |  | 0
| Was the expansion joint properly installed around pier columns when the columns extend through the slab? | 601.07 |  |  |  |  | 0
| Was the block grid pattern laid out and installed appropriately? | 601.07 |  |  |  |  | 0
Dumped Rock Fill | [6 empty] | 0
| Was the rock placed to ensure a continuous surface conforming to the slope? | 601.08 |  |  |  |  | 0
| Does the rock extend to the limits shown on the plans? | 601.08 |  |  |  |  | 0
Rock Channel Protection | [6 empty] | 0
| Was the geotextile fabric or aggregate filter installed as required by the plans? | 601.09 |  |  |  |  | 0
| Does the thickness of the RCP conform to the thickness shown on the plans? Thickness of RCP should not include 6-inch aggregate filter unless otherwise indicated. | 601.09 |  |  |  |  | 0
| Was the correct size material provided for the Type specified on the plans? | 601.09 |  |  |  |  | 0
Detention Basin Filter, Infiltration Basin Filter, Infiltration Trench Filter or Bioretention Cell | [6 empty] | 0
| Does the material conform to 703.20 and meet the sizing and thickness requirements for the application? | 601.1 |  |  |  |  | 0
| Was the geotextile fabric placed according to prescriptions? Document the installation of the geotextile fabric. | 601.1 |  |  | Required |  | 0
Paved Gutter | [6 empty] | 0
| Is the dimension shape as shown on the plan? | 601.11 |  |  |  |  | 0
| Was the gutter tied into pavement or other rigid structure? | 601.11 |  |  |  |  | 0
| Was the gutter sub-grade properly prepared? | 601.11 |  |  |  |  | 0
| Were the impressed joints properly installed? | 601.11 |  |  |  |  | 0
Tied Concrete Block Mat | [6 empty] | 0
| Does the mat material conform to the Type specified on the plans or SCD DM-4.1? | 601.12 |  |  |  |  | 0
| Does the mat extend to the limits shown on the plans? | 601.12 |  |  |  |  | 0
| Was the mat installed per the manufacturer's recommendations (pinned, leading edge buried, etc.)? | 601.12 |  |  |  |  | 0
Articulating Concrete Block Revetment System | [6 empty] | 0
| Was the block system installed as shown on the plans? | 601.13 |  |  |  |  | 0
| Does the block system material conform to the Type required in the plans? | 601.13 |  |  |  |  | 0
Comments Section
Inspection Guidance / Instruction Section
Special attention should be given to 601 items associated with environmental resources. Rock Channel Protection along a waterway may require increased oversight during placement to ensure compliance with 404/401 laws. Filters placed for post-construction BMP's (Bioretention Cell, Detention Basin, etc.) are critical to the performance of the BMP and are considered part of the project's environmental commitments.
Provide comments for each nonconformance.