## Inspection Checklist
Form: | #VALUE!
Ohio Department of Transportation, Division of Construction | [7 empty] | Y
Inspection Quality Checklist | [7 empty] | N
Item 606 Guardrail
Header Section |  |  |  |  | Number of Non-Conforming Attributes: | 0
Name: |  | Date Inspected: |  | AltID:
PLN: |  | ContID:
Item No: |  | Project No. (Part Code):
Item Desc:
Location:
Checklist Section
Inspected? | Attribute Inspected | Citation | Inspection Location / Station / Offset | Photo? | Comments / Observations / Measurements | Conforms? (Y / N)
General
| As Per Plan, Miscellaneous, and Special items. In addition to the requirements listed below, do the special “As Per Plan” characteristics conform to the contract documents? Provide a comment describing what was inspected. | Plan |  |  | Required |  | 0
| No applicable Attribute for the Pay Item is listed. Provide a comment describing what was inspected. | Plan |  |  | Required |  | 0
Posts | [6 empty] | 0
| Are posts set or driven plumb in a manner that prevents battering or distorting of posts? | 606.03 |  | Required |  |  | 0
| Are posts that are set or driven trimmed more than 1-inch (25 mm) above grade? Document how much was trimmed. | 606.03 |  |  | Required |  | 0
| Are trimmed posts treated with a preservative material specified in 712.06? Document the preservative used. | 606.03 |  |  | Required |  | 0
| Are the post holes backfilled with acceptable material, placed in layers, and thoroughly compacted? | 606.03 |  |  |  |  | 0
| Are the posts driven to the proper depth? Document the average post driven depth. | MGS 1.1 |  |  | Required |  | 0
Rail Elements | [6 empty] | 0
| Are rail elements constructed in a manner resulting in a smooth, continuous installation? | 606.04 |  |  |  |  | 0
| Is shop-curved rail being used on curves with radii from 5 to 70 feet? | 606.04 |  |  |  |  | 0
| Are bolts drawn tight, except where otherwise required, such as expansion joint bolts? | 606.04 |  |  |  |  | 0
| Are bolts provided that are long enough to extend at least 1/4 inch (6 mm) beyond the nuts? | 606.04
| Are splice bolts extending more than 1/2 inch beyond the nuts? | 606.04 |  |  | Required
| Did the Contractor perform burning or welding of the rail elements in the field? | 606.04 |  |  | Required if Yes
| Are rail elements spliced by lapping in the direction of traffic? | 606.04 |  |  |  |  | 0
| Do the plates at each splice make contact throughout the area of the splice? | 606.04 |  |  |  |  | 0
| Is the guardrail the proper height? Document the average height of rail. | MGS 1.1 |  |  | Required |  | 0
Anchor Assembly | [6 empty] | 0
| Are end terminals assemblies constructed as per manufacturer’s recommendations | Office of Roadway Engineering
Guarlrail Rebuit | [6 empty] | 0
| Has the guardrail been rebuilt as shown on the plans? | 606.05 |  |  |  |  | 0
| For re-erection of guardrail, has the rail element been obtained from the specified salvage sources? | 606.05 |  |  |  |  | 0
| Are materials furnished as described as follows: New materials: posts, blockouts, bolts, washers, and incidental hardware as necessary to complete the guardrail, except: (1) existing steel posts and blockouts that are not damaged and have a good galvanized coating may be reused, and (2) guardrail splice bolts that are undamaged and were not removed during salvage may be reused. | 606.05 |  |  |  |  | 0
Impact Attenuators | [6 empty] | 0
| Are all corresponding shop drawings available from the manufacturer for the Engineer’s inspection before installation? These should include installation drawings and instructions with the shop drawings that completely describe the attenuator system. | 606.06 |  |  |  |  | 0
| Is the top of each foundation graded at the same elevation as the adjacent travel lane and/or paved shoulder? | 606.06 |  |  |  |  | 0
| Has the location of the anchors been adjusted to avoid pavement joints? | 606.06 |  |  |  |  | 0
| Are Impact Attenuators constructed as per Manufacturer’s shop drawings? | Office of Roadway Engineering |  | Required |  |  | 0
Comments Section
Inspection Guidance / Instruction Section
Provide comments for each nonconformance.