## Inspection Checklist
Ohio Department of Transportation, Division of Construction Management | [6 empty] | Y
Inspection Quality Checklist | [6 empty] | N
618 Rumble Strips on Shoulders
Header Section
Alt ID |  | Co/Rt/Sec |  | Cont ID
Name |  | Date Inspected |  | PLN
Checklist Section
Check if Inspected | Attribute Inspected | Citation | Inspection Location / Station / Offset | Photo? | Comments / Observations / Measurements | Conforms? (Y / N)
Construction
| Equipment meets specification requirements and provides consistent depth and alignment? | 618.02
| Rumble stripe is not located closer than 4" to any joint? | BP 9.1
| Document rumble stripe Type A or B? Document type. | BP 9.1 |  |  | Required
| Rumble stripe meets location for conditions denoted on BP 9.1 | BP 9.1
| Record rumble strip location/stationing inspected. |  | Document locations.
Was effective dust control measures implemented?
| Were grindings removed and properly disposed of? Record how grindings were disposed of. Document disposal. |  |  |  | Required
Comments Section
Inspection Guidance / Instruction Section
Provide comments for non-compliant work.
Check
Check
Check
Check
Check
Check
Check