## Inspection Checklist
Form: | #VALUE!
Ohio Department of Transportation, Division of Construction | [7 empty] | Y
Inspection Quality Checklist | [7 empty] | N
Item 632 Traffic Signal Equipment
Header Section |  |  |  |  | Number of Non-Conforming Attributes: | 0
Name: |  | Date Inspected: |  | AltID:
PLN: |  | ContID:
Item No: |  | Project No. (Part Code):
Item Desc:
Location:
Checklist Section
Inspected? | Attribute Inspected | Citation | Inspection Location / Station / Offset | Photo? | Comments / Observations / Measurements | Conforms? (Y / N)
General
| As Per Plan, Miscellaneous, and Special items. In addition to the requirements listed below, do the special “As Per Plan” characteristics conform to the contract documents? Provide a comment describing what was inspected. | Plan |  |  | Required |  | 0
| No applicable Attribute for the Pay Item is listed. Provide a comment describing what was inspected. | Plan |  |  | Required |  | 0
Pedestrian Signal Head | [6 empty] | 0
| Is the bottom of the pedestrian signal head 8' to 9' above the walk? | TC-85.10 |  |  |  |  | 0
| Is the front of the signal head visor (or sun shade) more than 2' from the face of the curb? | TC-85.10 |  |  |  |  | 0
| Is the signal head properly oriented to its crosswalk? | 632.08 |  |  |  |  | 0
Pedestrian Push Button | [6 empty] | 0
| Is there no wiring visible on the pedestrian push button? | 632.09 |  |  |  |  | 0
| Are the signs installed and oriented correctly? | 632.09
| Is the bottom of the pedestrian push button 3'-6" to 4'-0" above the walk? | TC-85.10
| On steel poles, does the push button and pedestrian heads have a ¾” diameter rubber grommet installed where the signal cable passes through the pole? | TC-85.10
| Is the cover assembly attached to the housing by stainless machine screws resulting in a weatherproof and shock proof assembly? | 732.06
| Are unused conduit attachment holes plugged? | 632.08 / 632.09
| Are the Pedestrian Push Button Signs in place on all corner and as per plan? | 632.09
| Was sealant applied to the top of the Push Button housing on steel poles? | 732.06
Vehicle Signal Head | [6 empty] | 0
| Are all signal heads visors and lenses of the proper material and color as per plan? | 732.05
| Is the signal head height between 16 and 18 feet? Non-ODOT maintained signals are allowed to be between 15 and 19 feet if the maintaining agency agrees. | TC-81.21
| Are the signal heads hanging plum? | 632.06 / TC-85.20
| Are all lamps installed with the open portion of the filament facing up? The filament should form a W shape. OR Is LED oriented correctly installed in the UP position? | 632.06
| Are signal heads more than 8 feet apart? | OMUTCD 4D-15-(F)
| Is each signal face oriented to its traffic approach? | 632.06
| Are signal heads sealed with silicone against water leakage? | 732.01 / 732.02 / 732.03 / 732.05
| Is all hardware used to join optical sections together (tri-stud) stainless steel? Not zinc plated. Zinc plated is shiny like it is chromed. Stainless steel is barely magnetic. Test with a magnet. | 732.01
| Do all signal heads have at least 6-inch drip loops? | TC-85.20
| Are all set screws and locking nuts tight? | 732.01
| Are all unused openings plugged? | 632.06
| Are balance adjusters required by the Plans? | 632.06
| Are all signal heads visors and lenses of the proper material and color as per plan? | 732.01
| Are the “optically programmed” heads masked properly or according to the plan? | 732.02 / 732.03
Do the OPTICOM receiver heads have a weep hole drilled in the bottom?
| Are all signal heads placed as per plan? | Plan
Are the signals installed using an extender hanger at the top of the signal? Bottom tether anchor extenders shall only be used if there is interference between the backplate and tether wire.
| Are supplemental, pole mounted signals installed 11’ to 12’ above the pavement? | STD
| Do backplates have 2” wide continuous fluorescent yellow reflective border? | TC-85.20
| Are backplates aluminum? | 732.22
| Does backplate extend 5” beyond the outside of the signal assembly on all sides? | 732.22
| Are there no gaps between the backplate and the signal head or between signal sections? | 732.22
| Is all assembly and mounting hardware stainless steel? | 732.22
| If used, are machine nuts thread-deforming or nylon locknuts? | 732.22
| Were rivets not used for mounting the backplate? | 732.22
| Were a minimum of four mounting points used on each signal section for attaching the backplate? | 732.22
Foundations | [6 empty] | 0
| Are the anchor bolts the proper height above the foundation? The top of the bolt should be one full bolt thread above the nut so that water does not sit in there. | TC-81.10 / TC-81.21 |  |  |  |  | 0
| Are all conduits 5" to 7" above the foundation? | TC-21.20 |  |  |  |  | 0
| Was the foundation formed to a nominal depth of 6" below ground line? | 632.14
| All Concrete work performed as per 511? | 632.14
Pull Boxes | [6 empty] | 0
| Are pull boxes installed to grade? | 625.11 |  |  |  |  | 0
| Is the pull box installed on a 6" gravel base? | 625.11 |  |  |  |  | 0
| Is the proper ID “TRAFFIC” or “ELECTRIC” on the pull box lid? | 725.08
| Are there bolts in the pull box lid? Shall be countersunk hex head or socket head cap screws. | HL-30.11
| Splice kits are completely filled with sealant and air voids are less than 1/4"? | TC-82.10
| Are all the openings, around conduits or knockouts, sealed? | HL-30.11
| If necessary, are drains installed to under drains or side slopes? | HL-30.11
| Are all ends of rigid metal conduits capped with proper bushings? | 625.12
| Are bolt holes in metal diagonal pieces not in the concrete pull box itself? | HL-30.11
| Is the equipment grounding conductor attached to the frame diagonal? | 625.11
| Is there a durable label reminding of the need to lubricate the threads of the cover hold down screws with grease or anti-seize compound on the inside of the frame or upper wall? | HL-30.11
| Are all metallic items enclosing electrical conductors bonded together and to a good earth ground? | 625.12
| Are the Splice Kits ODOT approved? | 632.23
| Is “cement grout” in place around the conduits that enter the pull box? | HL-30.11
| Are the pull boxes the correct size and type according to the plan? | HL-30.11
| Is the final grade and seeding complete around the pull boxes? | 625.01 / 625.11 / 632.01 / HL-30.22 / HL-30.11
| Do all empty conduits have a #10 AWG pull wire installed and then have all the ends sealed? | 625.12
Poles and Guys | [6 empty] | 0
| Is all the hardware on the poles: caps, covers, etc.? | TC-81.10 / TC-81.21 |  |  |  |  | 0
| Is pole essentially vertical or slightly raked away from intersection? | 632.16 |  |  |  |  | 0
| Is the pole properly grounded (max 25 ohms)? Document the Ground Readings | 625.16 |  |  | Required |  | 0
| Are gounding connections cad welded with 2 coats of varnish applied over the welds and exposed cable? | 625.09
| Are all scratches coated with zinc coating? Do not use galvanizing spray. | 711.02
| Are all required washers and nuts in place? Leveling nut underneath. Plain structural washer and anchor nut on top. | 630.06 |  |  |  |  | 0
| Does it appear that anaerobic adhesive (lock-tite) was used on anchor bolt? | 630.06 |  |  |  |  | 0
| Are all conduits into the pole sealed? | 625.12 |  |  |  |  | 0
| Is there at least one conduit ell in addition to the grounding PVC, even if not used (minimum 2" conduit)? | TC-21.20
| (Only if there is a plan note requiring it) Do all the poles contain permanent legible markings indicating: • month/date of fabrication, • pole gauge, • bottom diameter, • pole height, • bolt circle, • anchor bolt diameter, • flange bolt diameter, • quadrant and intersection? | Plan Note
| (Only if there is a plan note requiring it) Do all the arms contain permanent legible markings indicating: • month/date of fabrication, • arm gauge, • arm diameter, • arm length, • connecting flange bolt diameter, • quadrant and intersection? | Plan Note
| Are the cable support assembles in place and the correct size? | 732.17
| Do all Cable and wire inside of poles include cable support assemblies? | 632.21 / TC-84.20
| Does the strain pole have at least one 2-inch cable entrance with a weather head and a welded blind half-coupling? | 732.12
| Are all unused holes plugged? | 732.11 / TC-81.20
| Are the pole identification tags present? | TC-81.10 / TC-81.21
| Are all tags/labels in place and legible? | 632.05
| Is there duct seal in all the conduits entering the base of a signal pole, sign support, light pole, light tower or pad mounted equipment? | 625.12
Power Service and Backup power | [6 empty] | 0
| Are batteries deep cycle, sealed prismatic lead-calcium based AGM/VRLA (Absorbed Glass Mat/ Valve Regulated Lead Acid)? | 733.09 |  |  |  |  | 0
| Are batteries rated for 105 Ahrs? | 733.09 |  |  |  |  | 0
| Are batteries labeled to operate over a temperature range of -13 °F to +165 °F (– 25 °C to +74 °C)? | 733.09 |  |  |  |  | 0
| Are batteries placed on battery heater mats in the enclosure? | 733.09 |  |  |  |  | 0
| Can the service be padlocked in the ON or OFF position? | 732.21
| Is disconnect furnished with a padlocked keyed to the maintaining agency? | 631.06
| Is power feed run through a disconnect before it is run inside the signal pole? | TC-83.10
| Is the ground rod and cable connected by an exothermic weld with 2 coats of insulating varnish applied over the weld and exposed cable? | 625.16
| Is the lock in place on the “Service Disconnect” switch? | 631.06
| Is the disconnect switch the proper height? | TC-83.10
| Is the neutral bar in the “Service Disconnect Switch connected directly to the pole grounding lug? | 632.24
| Is the ground wire connected from the ground rod directly to the disconnect switch neutral (AC-) then to the pole? | G&B Note / SCD TC-83.10
Conduit and Trench | [6 empty] | 0
| Is the trench at final grade and seeded? | 625.13 |  |  |  |  | 0
| Is the trench in paved areas restored? | 625.13 |  |  |  |  | 0
| Is the trench 24 inches deep and less than 12 inches wide? | 625.13 |  |  |  |  | 0
| Is conduit of the size and type shown on the plans? | 625.12
| Were all conduit nipples coated with zinc paint? | 625.12
| All service hardware shall have connections sealed as to have no water leaks? | TC-83.10
| Are the cable tags attached to all services wires except bare ground bonding cables? | 625.17
| Are conduit risers mounted on painted poles painted to match the poles? | 632.24
| All conduit fittings in steel poles for the service disconnect switch shall be a welded blind half coupling. | TC-83.10
| Have the conduit threads been protected with zinc paint? | 625.12 |  |  |  |  | 0
Loop Detector Wire and Installation | [6 empty] | 0
| Were the corners, cracks, and/or joints drilled with a minimum diameter 1-1/4” drill bit? | TC-82.10 |  |  |  |  | 0
| Is the lead-in conduit installed a minimum of 2 feet from edge of pavement (not shoulder, normally the white line) or edge of full depth shoulder? Conduit shall not go through curb and/or gutter. | TC-82.10 |  |  |  |  | 0
| Is the Lead-in-Cable twisted 3 to 5 turns per foot from the loop to the splice? | 632.23 |  |  |  |  | 0
| Is cured loop sealant flush with or higher than the pavement surface? | 632.11 |  |  |  |  | 0
| Are all adjacent loop slots a minimum of 1'-0" apart? | TC-82.10
| If loop crosses joint in concrete pavement was a 3”x3” square of material removed and filled with sealer across joint? | TC-82.10 |  |  |  |  | 0
| Are the detector loops installed at the proper location as per plan? | 632.11
Span Wire and Signal Cables | [6 empty] | 0
| Are bull rings located as per plan? | 632.22 |  |  |  |  | 0
| Is the wire chafing against any span hanger or other type of mounting brackets? | TC-85.20
| Is the messenger wire sag between 3% and 5%? | 632.22
| Are the drip loops greater than 6"? | TC-85.20
| Were 3 bolt clamps used to attach the span wire to the shackle? | TC-84.20
| Is the lashing rod the proper size for the conductors being wrapped? | 632.22 / 732.18
| Are there no splices in the wire, except between: A) Detector wire and lead-in-cable B) Power cable and power supply source or service C) Long lengths of interconnect or service cable | 632.23
| Was the Tag end of span wire between 12 - 24 inches long and properly served or clamped? | TC-84.20
| Have the Cable Support Assemblies (Grips) been properly installed? Max 4 cables per grip. | 632.21
| Are spade terminals used, not wires wrapped around the screw? | 632.05
Are all wire entrances facing the direction of the controller housing?
| Is S-hook and turnbuckle at least at one end of simple span or at all ends of complex span? | TC-85.21
| Is S-hook closed at pole end? | TC-85.21
| Is 1/8” stainless steel wire wound around turnbuckle to prevent turning of turnbuckle? | TC-85.21
| Is tether installed horizontally? | TC-85.21
| Is S-hook properly sized? 3/8” for Pole Design No 1-4, 1/2” for Pole Design No. 5-14 | TC-85.21
| Is safety tie installed at each turnbuckle? | TC-85.21
| Is safety tie 1x19, 1 / 8” stainless steel wire? | TC-85.21
| Is safety tie slack but not so slack that it touches pole? | TC-85.21
| Does the safety tie have three clips per end at 3-1/4” spacing? | TC-85.21
| Is safety tie thimble clamp less than 6” from messenger wire clamp? | TC-85.21
| Does tether wire have a vertical clearance of 17 feet to 19 feet over the roadway? | TC-85.21
| Is tether wire 1/4” ASTM A475 7-Strand Utilities Grade or better wire? | TC-85.21
| If heads have backplates was the tether wire below the backplate? | TC-85.20
| Is tether wire in the bottom of the breakaway clamp? | TC-85.20
| Is the tether wire tension adjusted to minimize movement of signal heads in high winds? Typical tension is 600-800 lbs. | 632.225
Testing of System | [6 empty] | 0
| Were the timings uploaded from controller as designated in the plan? | 632.28 |  |  |  |  | 0
| Do all the loops or zones detect vehicles? | 632.28
| Do the detectors place a call to the controller on the proper phase? | 632.28
| Does the controller call in the proper direction and movement? | 632.28
| Do all movements come in when a call is placed on a loop for that movement? | 632.28
| Do ped push buttons put a call into the controller through the DC isolator (if present)? | 632.28
| Does the controller receive the pedestrian call and call in the proper movement? | 632.28
| Is the generator panel working correctly? | 632.28
| Is the automatic transfer relay operation working correctly? | 632.28
| Do left turn phases conflict with WALK indication on intersecting street and/or driveway? | 632.28
| Is the controller programmed properly for the UPS alarms? (ON Battery, Battery 2 Hour Timer, Low Battery) | 632.28
| Flash Y/R as per plan? | 632.28
| Countdown peds go to zero on yellow? | 632.28
| Are the pedestrian push buttons operational? | 632.28
| Do the pedestrian push buttons call the proper phase? | 632.28
| Do countdown peds go to zero? | 632.28
| Waseach battery disconnected and load tested? | 632.28
| Is the tether wire tension adjusted to minimize movement of signal heads in high winds? Typical tension is 600-800 lbs. | 632.225
Labeling and Warranty | [6 empty] | 0
| Does each unit have a permanent label or stamp indicating the date of shipment? (Controller, Monitor, BIU, 170 and 2070 CPU board, 2070-2A field I/O module, 2070-3B Front Panel) | 733.02B |  |  |  |  | 0
| Does the warranty period begin on the date of shipment to the project? | 733.02B |  |  |  |  | 0
| Does each unit have a permanent label or stamp indicating the date of shipment? | 733.02B |  |  |  |  | 0
Comments Section
Inspection Guidance / Instruction Section
Provide comments for each nonconformance.