## CA-EW-3
Date: |  |  | ContID: |  | AltID:
PLN: |  |  | Co/Rt/Sec:
Item No: |  |  | Project No. (Part Code):
Item Desc:
Location:
Inspector Name:
Proof Rolling Results
|  | Lane | Rut
Station to Station |  | Lt/Rt | Depth | Cracking |  | Elastic or Plastic Movement
An equation is in use to calculate Average values
Test Pit Location
Station |  |  | Offset |  |  | Subgrade Elevation
Hand
Depth | Depth | Penetrometer |  | Layer Description
from | to | ton/ft²
|  | HP1 = |  | Material type:
|  | HP2 = |  | Layer thickness (ft):
|  | HP3 = |  | Soil / rock conditions:
|  | Avg = |  | Comments:
|  | HP1 = |  | Material type:
|  | HP2 = |  | Layer thickness (ft):
|  | HP3 = |  | Soil / rock conditions:
|  | Avg = |  | Comments:
|  | HP1 = |  | Material type:
|  | HP2 = |  | Layer thickness (ft):
|  | HP3 = |  | Soil / rock conditions:
|  | Avg = |  | Comments:
|  | HP1 = |  | Material type:
|  | HP2 = |  | Layer thickness (ft):
|  | HP3 = |  | Soil / rock conditions:
|  | Avg = |  | Comments:
Material Types - clay, silt, sand, gravel, shale, rock (see Construction Inspection MOP 203.02)
Soil conditions - wet, dry, organic, roots, water seepage, soup, jello, hard or soft peanut butter
Take photographs of test pit. Draw diagram of test pit and relevant features on back.
Test Pit Diagram, Relevant Features and Notes
To edit the spreadsheet in Excel 2007,
unprotect it by clicking "Review" and
then "Unprotect Sheet".
There is no password.