## CA-EW-4
Date: |  | ContID: |  | AltID:
PLN: |  | Co/Rt/Sec:
Item No: |  | Project No. (Part Code):
Item Desc:
Location:
Inspector Name:
Wt. of compacted sample and 1/30 ft³ container | Wt. of 1/30 ft³ container | Wt. of sample | Wet density of sample | Moisture Content Determination | [6 empty] | Dry density of sample
|  |  |  | Dish No. | Wet wt. & dish | Dry wt. & dish | Wt. of water | Wt. of dish | Wt. of dry sample | Moisture content
[1] | [2] | [3] | [4] | [5] | [6] | [7] | [8] | [9] | [10] | [11] | [12] | Points on graph |  | Zero Air Voids Curve
lb | lb | lb | lb/ft³ |  | g | g | g | g | g | % | lb/ft³ | Moisture | Dry Density | Wmax | Dry Density
[12 empty] | #N/A | #N/A | 31.8801 | 90
[12 empty] | #N/A | #N/A | 28.231 | 95
[12 empty] | #N/A | #N/A | 24.9468 | 100
[12 empty] | #N/A | #N/A | 21.9754 | 105
[12 empty] | #N/A | #N/A | 19.2741 | 110
[12 empty] | #N/A | #N/A | 16.8077 | 115
[12 empty] | #N/A | #N/A | 14.5468 | 120
[12 empty] | #N/A | #N/A | 12.4668 | 125
[12 empty] | #N/A | #N/A | 10.5468 | 130
[12 empty] | #N/A | #N/A | 8.769 | 135
[12 empty] | #N/A | #N/A | 7.1182 | 140
[12 empty] | #N/A | #N/A | 5.5813 | 145
[12 empty] | #N/A | #N/A | 4.1468 | 150
Remarks: | [8 empty] | Maximum dry density, lb/ft³
Optimum moisture content, %
Curve
Equations | [7 empty] | Units
[3] | Weight of sample |  |  | [1] − [2] = [3] |  |  |  | lb — pound
[4] | Wet density of sample |  |  | [3] × 30 = [4] |  |  |  | lb/ft³ — pounds per cubic foot
[8] | Weight of water |  |  | [6] − [7] = [8] |  |  |  | g — grams
[10] | Weight of dry sample |  |  | [7] − [9] = [10]
[11] | Moisture content |  |  | [8] ÷ [10] × 100 = [11]
[12] | Dry density of sample |  |  | [4] ÷ (1 + [11] ÷ 100) = [12]
[16 empty] | For Zero Air Voids Curve, Specific Gravity, Gs = | 2.67
To edit the spreadsheet in Excel 2007,
unprotect it by clicking "Review" and
then "Unprotect Sheet".
There is no password.
All points for dry density should plot below the zero air voids curve.
The equation for the zero air voids curve is below.