## CA-FP-3 Calculation Worksheet
Date | [5 empty] | ContID |  |  |  |  | Bubble #
PLN | [5 empty] | Item Desc
Contractor | [5 empty] | Ref No |  |  |  |  | AltID
Item No |  |  |  | Project No.(Part Code) | [6 empty] | Co/Rt/Sec
Location | [10 empty] | Plan Pg
REV. 2017.JAN.09
1) Check rollers used; fill in the total weight and compare to requirements in 401.13-2 and -3. Contractor is to provide weights.
2) Calculate the total roller train capacity in (square yards per hour) and compare it the calculated placement rate.
3) Check compression rolls for steel wheel rollers and compare to requirements in 401.13-2.
4) This procedure must be used for asphalt concrete courses that do not have a density specification.
| Roller Type |  |  | Weight** |  | Roller Capacity |  | # Rollers | # Drums | Width* |  | Total Roller Capacity
| (Check all that apply) |  |  | (Lbs) |  | (SY/HR) |  |  |  | (in.) |  | (SY/HR)
|  | Tandem |  |  |  | 700 | [5 empty] | 0
|  | Three-Wheeled |  |  |  | 700 | [5 empty] | 0
|  | Trench |  |  |  | 15 SY/HR per Inch Width* | [5 empty] | 0
|  | Pneumatic Tire, Type 1 |  |  |  | 1000 | [5 empty] | 0
|  | Pneumatic Tire, Type 2 |  |  |  | 700 | [5 empty] | 0
|  | Vibratory Roller, vibration mode |  |  |  | 15 SY/HR per Inch Width* | [5 empty] | 0
|  | Vibratory Roller, static mode |  |  |  | 3 SY/HR per Inch Width* | [5 empty] | 0
* Width = width of the roller drum. ** Weight - Check for compliance with 401.13-2 and -3. Contractor to provide roller weight or wheel load.
Compression Roll Check for Steel Wheel Rollers
| Roller Type |  |  | Weight |  | Width | Compression Roll*
| (Check all that apply) |  |  | (Lbs) |  | (IN) | (Lbs/IN)
Tandem
Three-Wheeled
Trench
Vibratory Roller, static mode
* Check for compliance with 401.13-2
| Thickness of Pavement Mat |  |  |  | (Inches)
| Material Conversion Factor |  |  |  | (Ton/CY)
| Maximum Roller Capacity |  |  | 0 |  |  |  | (SY/HR)
| Maximum Pavement Placement Rate |  |  | 0 |  |  |  | (Ton/HR)
Remarks
| Inspector's Signature |  |  | Date |  |  |  | P.E./P.S. Signature |  |  |  |  | Date
Example: Calculate maximum roller capacity and placement rate
A contractor is using one three-wheeled roller, one vibratory roller with 66 inch drums (both vibrating), and one
Type 2 pneumatic tire roller to compact a mat that is 5 inches thick.
The material has a Lab Conversion Factor of 2.0 (tons/CY).
From 401.13-1 Roller Capacity Table
Three Wheel Roller (1) 700 SY/HR
|  | Vibratory Roller (1) | 2 drums x 66 inches/drum x 15 SY/HR per inch width = 1980 SY/HR
Type 2 Pneumatic Roller (1) 700 SY/HR
Calculate Maximum Roller Capacity
700 SY/HR + 1980 SY/HR + 700 SY/HR = 3380 SY/HR
Calculate Maximum Placement Rate
5 in. x (1 YD/36 in.) = 0.1389 YD
0.1389 YD x 3380 SY/HR = 469.48 CY/HR
469.48 CY/HR x 2 Ton/CY = 938.88 Ton/HR
If the Contractor is placing 938.88 Ton/HR or less there will be adequate roller coverage.
Example: Check compression roll
A contractor is using a tandem roller with 53 inch width drums. The weight of the roller is 8 tons.
Calculate compression roll:
Compression Roll Lbs/in. = weight of roller (Lbs) / total width of all drums (in.)
= (8 tons x 2000 Lbs/ton) / (2 drums x 53 in.) = 150.9 Lbs/in.
This compression roll does not meet the requirements of 401.12-2 (200 Lbs/in.)