## FP-4
Date | [5 empty] | ContID |  |  | AltID
PLN |  |  |  | Project No. ( Part Code)
Item No |  |  |  |  | Item Desc
Location | [7 empty] | Co/Rt/Sec
Weather | [9 empty] | Air Temperature
Surface Condition | [9 empty] | Surface Temperature
Conversion Factor |  |  | (Ton/CY)
Required placement rate per station (RPRS) (recorded in tons per station (Ton/STA))
RPRS = [ (100 ft/STA) x Lane Width x Mat Thickness ) / 27 ] x Material Conversion Factor = Ton/STA
Actual placement rate per station (APR) (recorded in tons per station (Ton/STA))
APR = ( Material used (tons) / [ Test section length (feet) / (100/STA)] = Ton/STA
% Spreading Rate Tolerance (recorded in % and to be maintained at ±5%)
% = [ 1 - (RPRS / APR ) ] x 100
Amount of Material Used (tons by ticket/per test)
|  |  | Test 1 |  | Test 2 |  | Test 3 | Test 4
Location of Test | STA*
to STA*
Length of Section | (FT)
Mat Thickness | (IN)
(FT)
Width of Section | (FT)
RPRS | (Ton/STA)
APR | (Ton/STA)
% Spreading Rate Tolerance
* Input station in feet. I.E., STA 200+00 = 20,000 feet
Remarks
Inspector's Signature |  |  |  | Date