## CA-P-1A Conduit Installtion
Bid Ref. # | Plan Pg. # | Ball. Ref. # | Cond. Size (in.) | Cond. Type | Conduit Material | Material Descrip. | Manufacturer | Start (Sta: & Offset) | End (Sta: & Offset) | Length (ft.) | Max. Joint Gap (in.) | Cut/Fill | Trench Width (ft.) | Plan Buried Height of Cover Max. (ft.) | Allowed Depth of Cover per Manuf. (ft.) | Bed Material | Bed Comp. Density or comp. lift depth | Bed Thickness Below Conduit | Bed Max. Lift | Backfill Material (ODOT Specification) | [5 empty] | Equipment / Method
[20 empty] | Struct. Backfill | Comp. Density or comp. lift depth | Max. Lift | Final Backfill | Comp. Density or comp. lift depth | Max. Lift
Example | 200 | 37A | 30 | A | HDPE | 707.33 | ABC Supply | 1225+00, 45' Lf. | 1287+00, 52' Rt. | 100 | 1.5 | Fill | 15 | 10 | 25 | 703.11, Type 3 | 5" | 6" | 4" | 703.11, Type 3 | 10" | 12" | 703.16, natural | 98% or 203.07 | 4" | Vibratory compact Type 3 to 85%, Flood and compact Type 2, vibratory compact 703.16