## CA-P-2
Date |  |  | ContID |  |  |  | AltID
PLN |  |  | Project No.(Part Code)
Item No |  |  | Item Desc
Location | [6 empty] | Co/Rt/Sec
Location |  |  |  |  | Pipe Material
(select from drop down)
Underdrain markings |  | Filter fabric required |  |  | Underdrain Joint Type
D | [5 empty] | W = Width of trench
D = Depth of trench
T = Outside pipe to trench wall
ID = Inside diameter of pipe
Backfill material 8,9, 89's
TRENCH & BACKFILL CHECKS (ACTUAL FIELD MEASUREMENTS)
Balloon Ref # | Station to Station -Right, Left Side - Every 50 feet (20m) |  | Plan Page |  | Outlet Station |  | How Outlet - Catch Basin - slope |  | Initial | Date
Ballon Ref. #(s) |  |  |  | Plan Page(s)
Station to Station
Plan Qty. |  |  |  | LF (meters)
Remarks:
Daily Total Field Measured: | [5 empty] | LF (meters)*
Remarks:
Daily Total Authorized Pay: | [5 empty] | LF (meters)**
* Explain field measurements and authorized pay. Paid in accordance with 603.12 and/or 611.17 Method of Measurement?
a) Structure or pipe end location moved or least cost to State when accommodating full sections.
b) Measured to C/L of structure when inside structure dimension is over 6 linear feet (2 meters) in direction of flow or only
one structure on the run of pipe.
c) You must account to "Lab" for pipe length due to creep & measurements to C/L of structures.
** Round all items Reference to nearest 0.1 foot (0.3 meter).
Remarks: Record problems, soft foundations, under cuts, rock, instructions, utilities encountered, etc. Describe and note location of existing conduits encountered, whether connected, plugged and abandoned, reconnected, etc.
Sketch Area
Inspector's signature |  | date |  |  | P.E./P.S. signature |  |  | date

## Sheet2
RCP | coupler
Metal | bell & Spigot
HDPE
Other