## CA-S-15
Date |  | ContID |  |  | AltID
PLN |  | Project No. (Part Code)
Item No |  | Item Desc
Location |  |  |  |  | Co/Rt/Sec
Bridge No |  | SFN
All dirt, debris, etc. removed from scuppers, bulb angles, and abutment seats? |  |  |  |  | Yes | No
Containment in accordance with Contract Documents? |  |  |  |  | Yes | No
Adjacent areas covered and protected? |  |  |  |  | Yes | No
All testing equipment available? |  |  |  |  | Yes | No
Washing facility provided? |  |  |  |  | Yes | No
REMARKS:
Atmospheric and Equipment Conditions
Time
Dry Bulb Temp.
Wet Bulb Temp.
Dew Point
Humidity
(not greater than 85%)
Steel Temp.
(at least 5° above dew point)
Paint Temp.
Select from dropdown OK TO PAINT
REMARKS:
Paint Handling | Please select from dropdown
Paint container marking checked?
Shelf life checked, point acceptable?
Oldest on hand used first?
Mixing with high shear mixer?
“Sweat-In” time
(see manufacturer’s recommendations)
Thinner needed?
Paint Application
Type of application? (brush or spray)
If spray, airless or air spray? |  |  | Traps and separators used? |  | (air spray only)
Spray gun test acceptable?
Spray equipment clean?
Spray pattern checked?
Spray operator’s ability acceptable?
Paint Batch Numbers
Gallons used today
Date to overcoat (+30 days for OZ only)
Proposal Line No. |  |  | Quantity or Lump Sum Amount $
QCS Signature |  |  |  | Date
Owners Inspectors Signature |  |  |  | Date

## Sheet4
Yes | Brush | Airless
No | Spray | Airspray