## CA-S-7
Date |  |  | ContID |  |  | AltID
PLN |  |  | Project No.(Part Code)
Item No |  |  | Item Desc
Location |  |  |  |  | Ct/Rt/Sec
Bridge No |  |  |  | SFN
Name:
Area Inspected (ie span, beam lines, etc):
Item(s) Inspected:
QCP1, Removing asphalt cement, oil, grease, etc. (CA-S-12)
QCP2, Grinding flange edges (CA-S-12)
QCP3, Abrasive blasting (CA-S-13)
QCP4, Containment/Waste disposal (CA-S-1)
QCP5, Prime coat application (CA-S-2 & 15)
Surface cleaned prior to application of coating
Coating Thickness
QCP6, Removing fins, tears, & slivers (CA-S-16)
QCP7, Washing of shop primer
QCP8, Intermediate coat application: (CA-S-2 & 17)
Surface cleaned prior to application of coating
Coating thickness
QCP9, Caulking (CA-S-16)
QCP10, Finish coat application: (CA-S-2 & 17)
Surface cleaned prior to application of coating
Coating thickness
QCP11, Final review: (CA-S-18 &19)
All required patching performed
Surface cleaned
Compressor checked - Time:
New grit checked for oil
The above checked item(s) have been inspected by me and found to be in complete compliance with the requirements of the specifications.
QCS Signature: |  |  |  |  | Date:
ODOT Signature: |  |  |  |  | Date: