## Sheet1
DLS Report Format - Flow Meter-Based System
[11 empty] | Employee Name | [10 empty] | Miles
Project Name | [19 empty] | Days Total CL | [5 empty] | Manual Entry into DLS by operator
Date | [19 empty] | Days Total LL | [5 empty] | Electronic Entry from DLS
Start Time | [19 empty] | Days Total WEL | [5 empty] | Calculated by spreadsheet
Finish Time | [19 empty] | Days Total YEL
Total Hours | [19 empty] | Days Total CHAN
Notes: | Program DLS to record data for each section to be painted, by direction, even if section length is less than 10 miles.
Do not start a new section at 10 miles even if section length exceeds 10 miles.
Whenever material or beads are loaded, end the section, record data for the completed section, reload striper, then begin new section.
Application rates and average thickness and MPH are calculated over the length of the section painted from Start Hwy SLM to End Hwy SLM.
Copy of DLS Report is to be provided to Engineer not later than one day following the application of material to a section of highway.
County | Route Number / Name | Direction | Start Time | Marking Type | Start Hwy SLM | End Hwy SLM | Road Length | Tank 1 Color | Tank 2 Color | Line Width | Tank 1 Avg Mils | Tank 2 Avg Mils | Linear Feet Painted | Equiv Miles Painted | Tank 1 Gallons Used | Tank 2 Gallons Used | Gals Paint per Mile Applied | Bead or Optic 1 Lbs Bead or Optic Used | Lbs Bead or Optic 1 per 100 Sq Ft | Bead or Optic 2 Lbs Bead or Optic Used | Lbs Bead or Optic 2 per 100 Sq Ft | Avg MPH | Tank 1 Temp | Tank 2 Temp | Humidity | Dew Point | Air Temp | Road Surface Temp | Weight per Gallon | Paint1 Batch No | Paint2 Batch No | Bead1 Batch No | Bead2 Batch No
[7 empty] | 0 | [6 empty] | 0 |  |  | #DIV/0! |  | #DIV/0! |  | #DIV/0!
[7 empty] | 0 | [6 empty] | 0 |  |  | #DIV/0! |  | #DIV/0! |  | #DIV/0!
[7 empty] | 0 | [6 empty] | 0 |  |  | #DIV/0! |  | #DIV/0! |  | #DIV/0!
[7 empty] | 0 | [6 empty] | 0 |  |  | #DIV/0! |  | #DIV/0! |  | #DIV/0!
[7 empty] | 0 | [6 empty] | 0 |  |  | #DIV/0! |  | #DIV/0! |  | #DIV/0!
[7 empty] | 0 | [6 empty] | 0 |  |  | #DIV/0! |  | #DIV/0! |  | #DIV/0!
[7 empty] | 0 | [6 empty] | 0 |  |  | #DIV/0! |  | #DIV/0! |  | #DIV/0!
[7 empty] | 0 | [6 empty] | 0 |  |  | #DIV/0! |  | #DIV/0! |  | #DIV/0!
[7 empty] | 0 | [6 empty] | 0 |  |  | #DIV/0! |  | #DIV/0! |  | #DIV/0!
[7 empty] | 0 | [6 empty] | 0 |  |  | #DIV/0! |  | #DIV/0! |  | #DIV/0!
[7 empty] | 0 | [6 empty] | 0 |  |  | #DIV/0! |  | #DIV/0! |  | #DIV/0!
[7 empty] | 0 | [6 empty] | 0 |  |  | #DIV/0! |  | #DIV/0! |  | #DIV/0!
[7 empty] | 0 | [6 empty] | 0 |  |  | #DIV/0! |  | #DIV/0! |  | #DIV/0!
[7 empty] | 0 | [6 empty] | 0 |  |  | #DIV/0! |  | #DIV/0! |  | #DIV/0!
[7 empty] | 0 | [6 empty] | 0 |  |  | #DIV/0! |  | #DIV/0! |  | #DIV/0!
[7 empty] | 0 | [6 empty] | 0 |  |  | #DIV/0! |  | #DIV/0! |  | #DIV/0!
[7 empty] | 0 | [6 empty] | 0 |  |  | #DIV/0! |  | #DIV/0! |  | #DIV/0!