## TE 217
TE-217 |  | Bituminous Concrete Density Determination for 446
CONTID |  |  |  |  | Proposal Line Number |  |  |  | JMF
ALT ID (Project #) |  |  |  |  | Item Number |  |  |  | Date Placed
County/Route/Section |  |  |  |  | Part. Code |  |  |  | Lot/Day
Description |  |  |  |  | Type of Inspection |  |  |  | Width of Sublot*
Producer Code |  |  |  |  | Date Sampled |  |  |  | Beginning station
Material Code |  |  |  |  | Personnel ID |  |  |  | Ending station
Sample ID |  |  |  |  | Material Code |  |  |  | Quantity
THE "AUTOCALULATION" FUNCTION IS TURNED OFF; AFTER ENTERING MAT WIDTH AND BEGINNING/ENDING STATIONS USE THE "CALCULATE NOW" FUNCTION UNDER THE FORMULAS TAB TO POPULATE SPREADSHEET
Sublot No. | Core No. | Beginning Station & Lane | Length of Sublot | Ending Station & Lane | Long Random No. 2 per Sublot | Station Location of Core | Width of Sublot Lane | Trans. Random No. 2 per Sublot | Distance in Feet from edge of pavement (L or R)** | At Joint? Y or N | Confined or Unconfined Joint? | REMARKS
1 | 1 |  | 0 |  | 0.39309 |  |  | 0.94309
| 2 |  |  |  | 0.28315 |  |  | 0.12452
2 | 3 |  | 0 |  | 0.93641 |  |  | 0.16123
| 4 |  |  |  | 0.9389 |  |  | 0.042572
3 | 5 |  | 0 |  | 0.88808 |  |  | 0.77954
| 6 |  |  |  | 0.9151 |  |  | 0.44706
4 | 7 |  | 0 |  | 0.15457 |  |  | 0.63891
| 8 |  |  |  | 0.091123 |  |  | 0.64654
5 | 9 |  | 0 |  | 0.1117 |  |  | 0.4822
| 10 |  |  |  | 0.89595 |  |  | 0.17693
REQUIRED - INFORMATION IN GREEN SHADED AREAS
AUTOMATIC FILL OR CALCULATION BY THE SPREADSHEET
NOTES ON USING THIS SPREADHSEET:
This spreadsheet will automatically select random numbers and calculate the longitudinal and transverse location of cores.
This spreadsheet will automatically select whether a core is to be located at a joint and whether it is to be located at a confined or unconfined longitudinal joint.
Press F9 function key to generate NEW random numbers.
THE "AUTOCALULATION" FUNCTION IS TURNED OFF; AFTER ENTERING MAT WIDTH AND BEGINNING/ENDING STATIONS USE THE "CALCULATE NOW" FUNCTION UNDER THE FORMULAS TAB TO POPULATE THE SPREADSHEET.
CODED NOTES:
* ENSURE CORES ARE LOCATED IN MAINLINE LANE IF SHOULDER AND LANE ARE PAVED TOGETHER
** OBTAIN MAT CORES AT LEAST 1 FOOT FROM LONGITUDINAL JOINT; IF NECESSARY MOVE TRANSVERSE LOCATION TO CONFORM
** OBTAIN JOINT CORES 3, 4, OR 6 INCHES FROM EDGE OF MAT DEPENDING ON JOINT TYPE (VERTICAL, SHORT WEDGE, LONG WEDGE)
BASIC INSTRUCTIONS
Form Data Box |  | Information to Enter
Sample ID |  | Leave blank until Site Manager ID number has been created
Personnel ID |  | Inspector's name
Type of Inspection |  | Always use CTL
Producer Code |  | Site Manager P/S Code for asphalt plant
Material Code |  | Site Manager Material Code for mix type (see BCJMF screen, JMF letter, or material code tab)
Date Sampled |  | Date cores were cut (not always date asphalt was placed)
Quantity |  | Leave blank until the end of day when final quantity is known
Project |  | Project Number
Item |  | Mix Type (9.5mm, 12.5mm, 19mm, SMA)
Reference |  | Reference number or numbers
JMF |  | JMF Number
Lot |  | Lot Number
Day |  | Day Number (maybe greater than Lot number)
Date Placed |  | Date asphalt was placed
Beginning Station |  | Beginning station for the day (lowest or highest, enter w/o "+" sign, ex. Sta.150+00: enter as 15000)
Ending Station |  | Ending station for the day (lowest or highest, enter w/o "+" sign, ex. Sta.150+00: enter as 15000)
Width of Sublot |  | Paving lane width (decimal format)
Generate Random Numbers |  | Press the F9 key to get a new set of random numbers
Review and Print Form |  | Use the printed worksheet to layout the cores at paving site
Post Paving Instructions
Log into Site Manager to create a sample ID number and record it on the TE-217 form
Write in tonnage placed for the day in the Quantity box
Make any updates or comments to the form
Make a copy of the TE-217 for the project records
Send in the original TE-217 with cores

## Testing Information
Core No. | Thickness (IN) | Received Weight | Pan Number | Wet Wt. | Constant Wt. | Pan Tare | Wt. in Air gms. | S.S.D. Wt. gms | Weight in H2O gms. | BSG | MSG COMPARISON TESTING INFORMATION
1 | [10 empty] | Spec. Year:
2 | [10 empty] | Contractor Daily MSG Ave (QC): |  | 441.09 C.
3 | [10 empty] | Water Temperature: |  | S 1036
4 | [10 empty] | Tested By:
5 | [10 empty] | ODOT VA MSG Result: |  | 403.06 C.
6 | [10 empty] | Date Test Completed:
7 | [10 empty] | Deviation (QC-VA): | 0 | Table 403.06-1
8 | [10 empty] | Remarks:
9
10
REQUIRED - INFORMATION IN GREEN SHADED AREAS
AUTOMATIC FILL OR CALCULATION BY THE SPREADSHEET

## JT Core Instructions
Notes on 446 Density Acceptance and Joint Cores
Each production day = one lot = total tonnage
Each lot is divided into 5 sublots
Take 2 cores from each sublot for a total of 10 cores
Take 3 cold longitudinal joint cores*
* For cold longitudinal joint cores - take 3 cores:
Take one random core from Sublot 1
Take one random core from the one of the middle three Sublots, 2, 3, or 4
Take one random core from Sublot 5
Randomly determine if joint core is from confined or unconfined joint
LOCATIONS OF LONGITUDINAL JOINT CORES
Sublot 1 |  | Sublot 2 |  | Sublot 3 |  | Sublot 4 |  | Sublot 5
Core 1 | Core 2 | Core 3 | Core 4 | Core 5 | Core 6 | Core 7 | Core 8 | Core 9 | Core 10
1 Core Here |  | 1 Core Here | [5 empty] | 1 Core Here